## Sheet1
Chiller |  | HP -> Watts Conversion
Chiller System Output [Btu/hour]: |  | Horsepower (HP):
Total of pumping and fan power serving the system [Watts]: |  | Motor Efficiency*: | 0.85
Total of in-unit cooling equipment power serving the Dwelling Unit [Watts]: |  | Watts: | 0
Chiller System Power [Watts]:
Number of Dwelling Units served by the shared system: |  | *If Motor Efficiency is unknown, use 0.85.
SEEReq: | #DIV/0!
Cooling Tower w/ WLHP
WLHP Cooling Capacity [Btu/hr]:
Total of the pumping and fan power serving the system [Watts]:
EER value of the WLHP:
Number of Dwelling Units served by the shared system:
SEEReq: | #DIV/0!
Source: ANSI/RESNET Std 301-2019 Equations 4.4-2 and 4.4-3