## Sheet1
To model a wall with TStuds in Ekotrope RATER's R Value Calculator, follow these steps:
1 | Determine Fold : In the Stud/Cavity layer, enter the dimensions of the TStud (the stud width should be 2.5 inches) and spacing of the framing. Note down the calculated framing fraction.
2 | Determine fTStud : Estimate or calculate the fraction of TStuds being used in the framing. Fraction of TStud is the ratio of area covered by TStuds to the total area of wall covered by the framing. For example, if half of the framing is TStuds, this would be 0.5.
3 | In the R Value Calculator, override the framing fraction and enter the calculated value of Feffective.
User inputs
| F_old | 0.24
| f_TStud | 1
| Type of TStud | R-19 TStud
| Cavity insulatation depth [inch] | 5.5
| Cavity insulation R Value [per inch]* | 3.7
Calculated parameters
| U_stud | 0.14545
| U_cavity | 0.04914
| U_TStud | 0.051813
| F_effective | 0.0066617
* | In the case of BareNaked TStud, the same insulation is used in the gap between the TStud as in the cavity. If it is not the case, please contact Ekotrope support.
Note on B10: Framing fraction calculated in the R Value calculator using dimensions of TStud and on center spacing of the framing
Note on B11: Fraction of TStud used in the framing of the wall assembly
Note on B17: U-factor of a normal stud (with dimensions similar to a TStud)
Note on B18: U-factor of insulation in the cavity area between the framing
Note on B19: U-factor of the TStud